## Sheet1
nbl_PrivatePackagedPumpingStations_Schedule
2013-11-18 20:01
Instance Name | Author | BIMObjectName | Description | Help | IssueDate | ManufacturerURL | NBSDescription | NBSNote | NBSReference | NBSTypeID | Uniclass2 | Version | Certification | CollectionTankCapacity | Inlet | Integral Accessories | NonReturnValve | Outlet | Pump | PumpImpellerType | Ventpipes | FuseRatingSpur | KWRating | PumpModel | TypicalDuty | ConnectionSize | FlowResistanceRange | FlowRateRange | NetPositiveSuctionHead | NominalRotationSpeed | Reference | TemperatureRange | Current | Frequency | HasProtectiveEarth | InsulationStandardClass | IP_Code | NumberOfPoles | PhaseAngle | PhaseReference | Power | Voltage | CasingMaterial | ImpellerMaterial | ImpellerSealMaterial | AccessibilityPerformance | AssetIdentifier | BarCode | CodePerformance | Colour | Constituents | Cost | Documentation | DocumentReference | Features | Finish | Grade | InstallationDate | LifeCyclePhase | Manufacturer | Material | MethodOfMeasurement | ModelLabel | ModelReference | NominalHeight | NominalLength | NominalWidth | Process | ProductionYear | ReferenceStandard | ReplacementCost | SerialNumber | ServiceLifeDuration | ServiceLifeType | Shape | Size | SustainabilityPerformance | TagNumber | WarrantyDescription | WarrantyDurationLabour | WarrantyDurationParts | WarrantyGuarantorLabour | WarrantyGuarantorParts | WarrantyStartDate
DeltaMembranes_DualV3Sump | NBS | nbl_PrivatePackagedPumpingStations_DeltaMembranes_DualV3Sump | A packaged pump station designed to collect groundwater through the clear opening in the top of the chamber and/ or via a Delta perimeter channel system or via a series of drainage pipes through the side inlets of the sump. | www.nationalBIMlibrary.com | 2013-11-20 | www.deltamembranes.com/ | Private packaged pumping stations |  | 90-05-75/320 |  | 90-47-76/462 | 1 |  | 217 L |  | Battery backup, high level alarm, telemetry system and pipework | [5 empty] | 13 A | 0.43 kW/ 0.18 kW | V3P | 2.2 L/s 3 m head | [7 empty] | 1.9 A | [8 empty] | 230 V | [10 empty] | www.deltamembranes.com/pdf/PackagedPumpSolutions.pdf | www.deltamembranes.com/ | [5 empty] | Delta Membrane Systems Ltd |  |  | DMS 164 | Dual V3 Sump

## Sheet2
Certification
CollectionTankCapacity
Inlet
Integral accessories
Non–returnValve
Outlet
Pump
PumpImpellerType
Ventpipes
FuseRatingSpur
KWRating
PumpModel
TypicalDuty
ConnectionSize
FlowResistanceRange
FlowRateRange
NetPositiveSuctionHead
NominalRotationSpeed
Reference
TemperatureRange
Current
Frequency
HasProtectiveEarth
InsulationStandardClass
IP_Code
NumberOfPoles
PhaseAngle
PhaseReference
Power
Voltage
CasingMaterial
ImpellerMaterial
ImpellerSealMaterial
AccessibilityPerformance
AssetIdentifier
BarCode
CodePerformance
Colour
Constituents
Cost
Documentation
DocumentReference
Features
Finish
Grade
InstallationDate
LifeCyclePhase
Manufacturer
Material
MethodOfMeasurement
ModelLabel
ModelReference
NominalHeight
NominalLength
NominalWidth
Process
ProductionYear
ReferenceStandard
ReplacementCost
SerialNumber
ServiceLifeDuration
ServiceLifeType
Shape
Size
SustainabilityPerformance
TagNumber
WarrantyDescription
WarrantyDurationLabour
WarrantyDurationParts
WarrantyGuarantorLabour
WarrantyGuarantorParts
WarrantyStartDate