## Sheet1
nbl_FlagandSlabBoundPavingSystem_Schedule
2013-11-13 17:48
Instance Name | Author | BIMObjectName | Description | Help | IssueDate | ManufacturerURL | NBSDescription | NBSNote | NBSReference | NBSTypeID | Uniclass2 | Version | AppliedSurfaceFeatures | BaseCourse | GeotextileBelowGranularSub-base | GranularSub-base | Jointing | LayingCourse | MovementJoints | PavingUnit | PreparationProducts | SubgradeImprovement | GeotextileSubBaseThickness | Insulation | InsulationThickness | LayingCourseThickness | MoistureManagement | MoistureManagementThickness | PavingUnitThickness | Sub-base | Sub-baseThickness | Substrate | SubstrateThickness | Waterproofing | WaterproofingThickness | AcousticRating | Combustible | Finish | FireRating | FlammabilityRating | FragilityRating | IsExternal | LoadBearing | Material | PitchAngle | Reference | SurfaceSpreadofFlame | ThermalTransmittance | AccessibilityPerformance | AssetIdentifier | BarCode | CodePerformance | Colour | Constituents | Cost | Documentation | DocumentReference | Features | Grade | InstallationDate | LifeCyclePhase | Manufacturer | MethodOfMeasurement | ModelLabel | ModelReference | NominalHeight | NominalLength | NominalWidth | Process | ProductionYear | ReferenceStandard | ReplacementCost | SerialNumber | ServiceLifeDuration | ServiceLifeType | Shape | Size | SustainabilityPerformance | TagNumber | WarrantyDescription | WarrantyDurationLabour | WarrantyDurationParts | WarrantyGuarantorLabour | WarrantyGuarantorParts | WarrantyStartDate
DeltaMembranes_DeltaFloraxx_Drivable | NBS | nbl_FlagandSlabBoundPavingSystem_DeltaMembranes_DeltaFloraxx_Drivable | DELTA®-FLORAXX in drivable inverted roofs. | www.nationalBIMlibrary.com | 2013-11-20 | www.deltamembranes.com/ | Flag and slab bound paving system |  | 20-15-90/120 |  | 20-14-90/130 | 1 | [5 empty] | Bedding course |  | Stone pavement |  |  |  | Insulation | 50 mm | 30-50 mm | Octagonal dimples | 20 mm | 50-100 mm | Sub-base course | 50-100 mm | Concrete ceiling | 100 mm | Compression-resistant waterproofing | 4 mm |  | FALSE |  |  |  |  | FALSE | [11 empty] | Stone pavement, bedding course, sub-base course, octagonal dimples, insulation, compression-resistant waterproofing, concrete ceiling |  | www.deltamembranes.com/pdf/Green%20Roof%20Brochure.pdf | www.deltamembranes.com |  |  |  |  | Delta Membrane Systems Ltd |  |  | DELTA®-FLORAXX
DeltaMembranes_DeltaFloraxx_Walkable | NBS | nbl_FlagandSlabBoundPavingSystem_DeltaMembranes_DeltaFloraxx_Walkable | DELTA®-FLORAXX in walkable inverted roofs. | www.nationalBIMlibrary.com | 2013-11-20 | www.deltamembranes.com/ | Flag and slab bound paving system |  | 20-15-90/120 |  | 20-14-90/130 | 1 | [5 empty] | Chipping bed |  | Stone pavement |  |  |  | Insulation | 50 mm | 50-100 mm | Octagonal dimples | 20 mm | 50-100 mm |  |  | Concrete ceiling | 100 mm | Compression-resistant waterproofing | 4 mm |  | FALSE |  |  |  |  | FALSE | [11 empty] | Stone pavement, Chipping bed, Octagonal dimples, Insulation, Compression-resistant waterproofing, concrete ceiling |  | www.deltamembranes.com/pdf/Green%20Roof%20Brochure.pdf | www.deltamembranes.com |  |  |  |  | Delta Membrane Systems Ltd |  |  | DELTA®-FLORAXX
DeltaMembranes_DeltaTerraxx_Drivable | NBS | nbl_FlagandSlabBoundPavingSystem_DeltaMembranes_DeltaTerraxx_Drivable | DELTA®-TERRAXX in drivable roof decks. | www.nationalBIMlibrary.com | 2013-11-20 | www.deltamembranes.com/ | Flag and slab bound paving system |  | 20-15-90/120 |  | 20-14-90/130 | 1 |  |  | Permanent-filtration geotextile |  |  | Bedding course |  | Stone pavement |  |  | <1 mm |  |  | 30-50 mm | Dimpled sheet with integrated self-sealing edge | 9 mm | 50-100 mm | Sub-base course | 50-100 mm | Concrete ceiling | 100 mm | Compression-resistant waterproofing | 4 mm |  | FALSE |  |  |  |  | FALSE | [11 empty] | Stone pavement, bedding course, sub-base course, permanent-filtration geotextile, dimpled sheet with integrated self-sealing edge, compression-resistant waterproofing, concrete ceiling |  | www.deltamembranes.com/pdf/Green%20Roof%20Brochure.pdf | www.deltamembranes.com |  |  |  |  | Delta Membrane Systems Ltd |  |  | DELTA®-TERRAXX
DeltaMembranes_DeltaTerraxx_Walkable | NBS | nbl_FlagandSlabBoundPavingSystem_DeltaMembranes_DeltaTerraxx_Walkable | DELTA®-TERRAXX in walkable roof decks. | www.nationalBIMlibrary.com | 2013-11-20 | www.deltamembranes.com/ | Flag and slab bound paving system |  | 20-15-90/120 |  | 20-14-90/130 | 1 |  |  | Permanent-filtration geotextile |  |  | Chipping bed |  | Stone pavement |  |  | <1 mm |  |  | 50-100 mm | Dimpled sheet with integrated self-sealing edge | 9 mm | 50-100 mm |  |  | Concrete ceiling | 100 mm | Compression-resistant waterproofing | 4 mm |  | FALSE |  |  |  |  | FALSE | [11 empty] | Stone pavement, chipping bed, permanent-filtration geotextile, dimpled sheet with integrated self-sealing edge, compression-resistant waterproofing, concrete ceiling |  | www.deltamembranes.com/pdf/Green%20Roof%20Brochure.pdf | www.deltamembranes.com |  |  |  |  | Delta Membrane Systems Ltd |  |  | DELTA®-TERRAXX