## Sheet1
nbl_PolyethyleneCompositeGasRetardantSheets_Schedule
2013-11-13 21:24
Instance Name | Author | BIMObjectName | Description | Help | IssueDate | ManufacturerURL | NBSDescription | NBSNote | NBSReference | NBSTypeID | Uniclass2 | Version | Certification | PerformanceCriteria | TearResistance | TensileStrength | Thickness | Weight | RollSize | RollWidth | AcousticRating | Combustible | Finish | FireRating | FlammabilityRating | FragilityRating | IsExternal | MassDensity | Material | Reference | SpecificHeatCapacity | SurfaceSpreadOfFlame | ThermalConductivity | ThermalEmissivityBack | ThermalEmissivityFront | ThermalTransmittance | AccessibilityPerformance | AssetIdentifier | BarCode | CodePerformance | Colour | Constituents | Cost | Documentation | DocumentReference | Features | Grade | InstallationDate | LifeCyclePhase | Manufacturer | MethodOfMeasurement | ModelLabel | ModelReference | NominalHeight | NominalLength | NominalWidth | Process | ProductionYear | ReferenceStandard | ReplacementCost | SerialNumber | ServiceLifeDuration | ServiceLifeType | Shape | Size | SustainabilityPerformance | TagNumber | WarrantyDescription | WarrantyDurationLabour | WarrantyDurationParts | WarrantyGuarantorLabour | WarrantyGuarantorParts | WarrantyStartDate
{67D84E0B-6868-48D3-9599-7026DD880D82} | NBS | nbl_PolyethyleneCompositeGasRetardantSheets_DeltaMembranes_DELTA®-GasBarrierSystem | A high performance polymeric radon, CO2, and damp proof membrane. | www.nationalBIMlibrary.com | 2013-11-20 | www.deltamembranes.com/ | Polyethylene composite gas retardant sheets |  | 45-65-50/359 |  | 45-57-51/463 | 1 |  |  |  |  | 0.4 mm |  | 4 x 25 m | 4000 mm |  | FALSE | [21 empty] | www.deltamembranes.com/pdf/Delta%20Gas%20Barrier%20System_03.04.07.pdf | www.deltamembranes.com/ |  |  |  |  | Delta Membrane Systems Ltd |  |  | DELTA®-Gas Barrier System | [5 empty] | BR 211, BR 212 and Building Regulations Document C