## Sheet1
nbl_GeocompositeStuddedSheet_Schedule
2013-11-13 17:56
Instance Name | Author | BIMObjectName | Description | Help | IssueDate | ManufacturerURL | NBSDescription | NBSNote | NBSReference | NBSTypeID | Uniclass2 | Version | RecycledContent | StudHeight | AirGaps | CompressiveStrength | ChemicalProperties | DrainageCapacity | Elasticity | RollSize | ServiceTemperature | SheetThickness | AcousticRating | Combustible | Finish | FireRating | FlammabilityRating | FragilityRating | IsExternal | Material | Reference | SurfaceSpreadOfFlame | ThermalTransmittance | TotalThickness | AccessibilityPerformance | AssetIdentifier | BarCode | CodePerformance | Colour | Constituents | Cost | Documentation | DocumentReference | Features | Grade | InstallationDate | LifeCyclePhase | Manufacturer | MethodOfMeasurement | ModelLabel | ModelReference | NominalHeight | NominalLength | NominalWidth | Process | ProductionYear | ReferenceStandard | ReplacementCost | SerialNumber | ServiceLifeDuration | ServiceLifeType | Shape | Size | SustainabilityPerformance | TagNumber | WarrantyDescription | WarrantyDurationLabour | WarrantyDurationParts | WarrantyGuarantorLabour | WarrantyGuarantorParts | WarrantyStartDate
DeltaMembranes_Delta-EQDrain | NBS | nbl_GeocompositeStuddedSheet_DeltaMembranes_Delta-EQDrain | Compact high pressure drainage sheet to protect the waterproofing system, with integrated geotextile and drainage function. | www.nationalBIMlibrary.com | 2013-11-20 | www.deltamembranes.com/ | Geocomposite studded sheet |  | 45-65-35 /330 |  | 45-57-33/434 | 1 |  | 9 mm | 7.9 L/m² | 200 kN/m² |  |  |  | 12.5 x 2 m | -30 to +80°C | [17 empty] | Black |  |  |  | www.deltamembranes.com/ |  |  |  |  | Delta Membrane Systems Ltd |  |  | DELTA®-EQ DRAIN | [5 empty] | CE approval according BS EN 13252
DeltaMembranes_Delta-MSDrain | NBS | nbl_GeocompositeStuddedSheet_DeltaMembranes_Delta-MSDrain | Dimpled sheet with an integrated drainage layer. | www.nationalBIMlibrary.com | 2013-11-20 | www.deltamembranes.com/ | Geocomposite studded sheet |  | 45-65-35 /330 |  | 45-57-33/434 | 1 |  | 4 mm | 2.6 L/m² | 300 kN/m² |  | 1.0 L/s per metre |  | 2 x 30 m | -30 to +80°C | [8 empty] | Dimpled high-density polyethylene sheet with a fused-on hydrophilic polypropylene geotextile | [11 empty] | www.deltamembranes.com/pdf/DELTA-MSDRAIN.pdf | www.deltamembranes.com/ |  |  |  |  | Delta Membrane Systems Ltd |  |  | DELTA®-MS DRAIN

## Sheet2
RecycledContent
StudHeight
AirGaps
CompressiveStrength
ChemicalProperties
DrainageCapacity
Elasticity
RollSize
ServiceTemperature
SheetThickness
AcousticRating
Combustible
Finish
FireRating
FlammabilityRating
FragilityRating
IsExternal
Material
Reference
SurfaceSpreadOfFlame
ThermalTransmittance
TotalThickness
AccessibilityPerformance
AssetIdentifier
BarCode
CodePerformance
Colour
Constituents
Cost
Documentation
DocumentReference
Features
Grade
InstallationDate
LifeCyclePhase
Manufacturer
MethodOfMeasurement
ModelLabel
ModelReference
NominalHeight
NominalLength
NominalWidth
Process
ProductionYear
ReferenceStandard
ReplacementCost
SerialNumber
ServiceLifeDuration
ServiceLifeType
Shape
Size
SustainabilityPerformance
TagNumber
WarrantyDescription
WarrantyDurationLabour
WarrantyDurationParts
WarrantyGuarantorLabour
WarrantyGuarantorParts
WarrantyStartDate