## Sheet1
nbl_HighDensityPolyethyleneStuddedSheets_Schedule
2013-11-13 18:09
Instance Name | Author | BIMObjectName | Description | Help | IssueDate | ManufacturerURL | NBSDescription | NBSNote | NBSReference | NBSTypeID | Uniclass2 | Version | Certification | DryWeight | IntegralPlasterKey | MaxCompressiveStrength | MaxPressureResistanceFilled | MaxPressureResistanceUnfilled | SheetThickness | StandardHeight | StandardLength | StandardThickness | StandardWidth | StudHeight | WaterDrainageCapacity | Weight | AirGap | CompressiveStrength | ChemicalProperties | DrainageCapacity | Elasticity | GeotextileFilterLayer | Greening | GrowingSubstrate | LateralWaterPermeability | RollSize | ServiceTemperature | SofteningTemperature | TearResistance | VerticalWaterPermeability | WaterStorageCapacity | AcousticRating | Combustible | Finish | FireRating | FlammabilityRating | FragilityRating | IsExternal | MassDensity | Material | Reference | ShearModulus | SurfaceSpreadOfFlame | TensileStrength | ThermalTransmittance | AccessibilityPerformance | AssetIdentifier | BarCode | CodePerformance | Colour | Constituents | Cost | Documentation | DocumentReference | Features | Grade | InstallationDate | LifeCyclePhase | Manufacturer | MethodOfMeasurement | ModelLabel | ModelReference | NominalHeight | NominalLength | NominalWidth | Process | ProductionYear | ReferenceStandard | ReplacementCost | SerialNumber | ServiceLifeDuration | ServiceLifeType | Shape | Size | SustainabilityPerformance | TagNumber | WarrantyDescription | WarrantyDurationLabour | WarrantyDurationParts | WarrantyGuarantorLabour | WarrantyGuarantorParts | WarrantyStartDate
DeltaMembranes_Delta-Floraxx-Top | NBS | nbl_HighDensityPolyethyleneStuddedSheets_DeltaMembranes_Delta-Floraxx-Top | Water-retaining drainage sheet with an integrated geotextile for perfect green roofs. | www.nationalBIMlibrary.com | 2013-11-20 | www.deltamembranes.com/ | High density polyethylene (PE-HD) studded sheets |  | 45-65-50/354 |  | 45-57-51/437 | 1 | [11 empty] | 20 mm |  |  | 14 L/m² | 200 kN/m² | [6 empty] | 10 x 10-³ /m² per second | 10 x 2 m | -30 to +80°C |  |  | 1.2 L/m² per second | 7 L/m² | [8 empty] | Dimpled HDPE sheet, perforated, with fused-on PP geotextile | [9 empty] | Black |  |  | www.deltamembranes.com/pdf/DELTA-FLORAXXandFLORAXXTOP.pdf | www.deltamembranes.com/ |  |  |  |  | Delta Membrane Systems Ltd |  |  |  | 20 | 10000 | 2000 |  |  | DIN EN 13252, test report TBU 1.1/13525/0580.0.1-2009
DeltaMembranes_Delta-SystemMS500 | NBS | nbl_HighDensityPolyethyleneStuddedSheets_DeltaMembranes_Delta-SystemMS500 | Cavity drainage membrane for use on walls and floors, as a waterproof system. | www.nationalBIMlibrary.com | 2013-11-20 | www.deltamembranes.com/ | High density polyethylene (PE-HD) studded sheets |  | 45-65-50/354 |  | 45-57-51/437 | 1 | [6 empty] | 0.6 mm |  |  |  |  | 8 mm |  |  | 5.3 L/m² | >250 kN/m² | Resistant to chemicals, resistant to root penetration, rotproof, neutral towards drinking water | 2.25 L/s per metre, 135 L/m per metre, 8100 L/h per metre | [5 empty] | 2.4 x 20 m, 2 x 20 m | -30 to +80°C | [7 empty] | Class E |  |  |  |  | High density polyethylene | [9 empty] | Brown, yellow, clear |  |  | www.deltamembranes.com/pdf/DELTA%20System%20500%20brochure%202011.pdf | www.deltamembranes.com/ |  |  |  |  | Delta Membrane Systems Ltd |  |  | DELTA®-MS 500 | 8 | 20000 |  |  |  | BBA certificate 00/3742
DeltaMembranes_DeltaFM | NBS | nbl_HighDensityPolyethyleneStuddedSheets_DeltaMembranes_DeltaFM | A high density polyethylene (HDPE) studded membrane specifically designed for floor and wall applications, to combat dampness and contamination. | www.nationalBIMlibrary.com | 2013-11-20 | www.deltamembranes.com/ | High density polyethylene (PE-HD) studded sheets |  | 45-65-50/354 |  | 45-57-51/437 | 1 | [6 empty] | 0.6 mm |  |  |  |  | 3 mm |  |  |  | 140 kN/m² | Excellent chemical resistance; No root penetration; rot-proof; approved for drinking water applications | [6 empty] | 20 x 2 m | -30 to +80°C | [7 empty] | Class E |  |  |  |  | Virgin high-performance high-density polyethylene | [9 empty] | Yellow |  |  | www.deltamembranes.com/pdf/Delta_FM_Flyer.pdf | www.deltamembranes.com/ |  |  |  |  | Delta Membrane Systems Ltd |  |  | Delta®-FM | 3 | 20 000.0 | 2000 |  |  | BBA certificate 00/3742
DeltaMembranes_DeltaFloraxx | NBS | nbl_HighDensityPolyethyleneStuddedSheets_DeltaMembranes_DeltaFloraxx | Delta®-Floraxx is used on inverted roofs to drain water away from insulation panels under accessible surfaces. | www.nationalBIMlibrary.com | 2013-11-20 | www.deltamembranes.com/ | High density polyethylene (PE-HD) studded sheets |  | 45-65-50/354 |  | 45-57-51/437 | 1 | CE Marking | [10 empty] | 20 mm |  |  | 14 L/m² | 200 kN/m² | [6 empty] | 10 x 10-³ /m² per second | 20 x 2 m | -30 to +80°C |  |  | 1.2 L/m² per second | 7 L/m² | [8 empty] | Dimpled HDPE sheet, perforated | [9 empty] | Black |  |  | www.deltamembranes.com/pdf/DELTA-FLORAXXandFLORAXXTOP.pdf | www.deltamembranes.com/ |  |  |  |  | Delta Membrane Systems Ltd |  |  | DELTA®-FLORAXX | 20 | 20000 | 2000 |  |  | DIN EN 13252, test report no 1.1 / 13525 / 0394.01-2009
DeltaMembranes_DeltaMS20 | NBS | nbl_HighDensityPolyethyleneStuddedSheets_DeltaMembranes_DeltaMS20 | Delta®-MS20 is a high-density polyethylene (HDPE) dimpled sheeting with a high drainage capacity and compressive strength, suitable for high performance seepage layers in building and civil engineering construction. | www.nationalBIMlibrary.com | 2013-11-20 | www.deltamembranes.com/ | High density polyethylene (PE-HD) studded sheets |  | 45-65-50/354 |  | 45-57-51/437 | 1 | [6 empty] | 1 mm | [8 empty] | 150 kN/m² |  | 10 L/m per minute | [5 empty] | 20 x 2 m | -30 to +80°C | [7 empty] | Class E | DIN 4102 class B2, optional DIN 4102 class B1 for special requirements |  |  |  | High density polyethylene | [9 empty] | Brown |  |  | www.deltamembranes.com/pdf/DeltaMS20.pdf | www.deltamembranes.com/ |  |  |  |  | Delta Membrane Systems Ltd |  |  | DELTA®-MS 20 | 20 | 20000 | 2000 |  |  | Conforms to CE requirements and those of BS EN 13252, Certificate No. 0799-CPD-13
DeltaMembranes_SubBaseProtection | NBS | nbl_HighDensityPolyethyleneStuddedSheets_DeltaMembranes_SubBaseProtection | A high density, polyethylene dimpled sheet designed as an alternative to traditional lean-concrete sub-base course. | www.nationalBIMlibrary.com | 2013-11-20 | www.deltamembranes.com/ | High density polyethylene (PE-HD) studded sheets |  | 45-65-50/354 |  | 45-57-51/437 | 1 | [14 empty] | 5.3 L/m² | 250 kN/m² | Resistant to acids, alkalines, oils and solvents |  | 1500 N/mm² | [5 empty] | -30 to +80°C | [12 empty] | High density polyethylene | [9 empty] | Brown, clear, black |  |  | www.deltamembranes.com/pdf/DeltaMSSubBaseProtectionMain.pdf | www.deltamembranes.com/ |  |  |  |  | Delta Membrane Systems Ltd |  |  | DELTA®-MS Sub-base Course | 8 | 20000 | 2400 |  |  | BBA certificate 00/3742