## Sheet1
nbl_Semi-intensiveGreenRoofSystem_Schedule
2013-11-13 22:09
Instance Name | Author | BIMObjectName | Description | Help | IssueDate | ManufacturerURL | NBSDescription | NBSNote | NBSReference | NBSTypeID | Uniclass2 | Version | InsulatationAttachment | InsulationType | Primer | RoofType | WaterproofCoveringAttachment | WaterproofCoveringJoints | WaterproofCoveringMembrane | Geomembrane | GeomembraneThickness | Geotextile | GeotextileThickness | Geotextile2 | Geotextile2Thickness | InsulationThickness | MoistureManagement | MoistureManagementThickness | Substrate | SubstrateThickness | Vegitation | VegitationThickness | AcousticRating | Combustible | Finish | FireRating | FlammabilityRating | FragilityRating | IsExternal | Material | Reference | SurfaceSpreadofFlame | ThermalTransmittance | AccessibilityPerformance | AssetIdentifier | BarCode | CodePerformance | Colour | Constituents | Cost | Documentation | DocumentReference | Features | Grade | InstallationDate | LifeCyclePhase | Manufacturer | MethodOfMeasurement | ModelLabel | ModelReference | NominalHeight | NominalLength | NominalWidth | Process | ProductionYear | ReferenceStandard | ReplacementCost | SerialNumber | ServiceLifeDuration | ServiceLifeType | Shape | Size | SustainabilityPerformance | TagNumber | WarrantyDescription | WarrantyDurationLabour | WarrantyDurationParts | WarrantyGuarantorLabour | WarrantyGuarantorParts | WarrantyStartDate
{F9177FDD-09A2-49B8-B439-F2E9F14A5296} | NBS | nbl_Semi-intensiveGreenRoofSystem_DeltaMembrane_DeltaFloraxx_InvertedRoofs | DELTA®-FLORAXX TOP in inverted roofs with extensive/intensive herbaceous covers | www.nationalBIMlibrary.com | 2013-11-20 | www.deltamembranes.com/ | Semi-intensive green roof system |  | 40-40-45/175 |  | 40-40-36 | 1 |  |  |  | Inverted |  |  |  | Compression-resistant waterproofing | 4 mm | Fused-on geotextile | 1 mm | Protective cloth | 1 mm | 50 mm | Octagonal dimples | 20 mm | Concrete ceiling | 100 mm | Extensive herbaceous cover | 80 mm |  | FALSE | [14 empty] | Extensive herbaceous cover, fused-on geotextile, octagonal dimples, protective cloth, insulation, compression-resistant waterproofing, concrete ceiling |  | www.deltamembranes.com/pdf/Green%20Roof%20Brochure.pdf | www.deltamembranes.com |  |  |  |  | Delta Membrane Systems Ltd |  |  | DELTA®-FLORAXX TOP
{4BCBBEE7-F9AC-4F44-8C20-AA9E29F66D67} | NBS | nbl_Semi-intensiveGreenRoofSystem_DeltaMembrane_DeltaFloraxx_WarmRoof | DELTA®-FLORAXX TOP in warm roofs with extensive/intensive herbaceous covers | www.nationalBIMlibrary.com | 2013-11-20 | www.deltamembranes.com/ | Semi-intensive green roof system |  | 40-40-45/175 |  | 40-40-35 | 1 |  |  |  | Warm |  |  |  | Compression-resistant waterproofing | 4 mm | Fused-on geotextile | 1 mm | Protective cloth | 1 mm |  | Octagonal dimples | 20 mm | Concrete ceiling | 100 mm | Extensive herbaceous cover | 80 mm |  | FALSE | [14 empty] | Extensive herbaceous cover, fused-on geotextile, octagonal dimples, protective cloth, compression-resistant waterproofing, concrete ceiling |  | www.deltamembranes.com/pdf/Green%20Roof%20Brochure.pdf | www.deltamembranes.com |  |  |  |  | Delta Membrane Systems Ltd |  |  | DELTA®-FLORAXX TOP

## Sheet2
InsulatationAttachment
InsulationType
Primer
RoofType
WaterproofCoveringAttachment
WaterproofCoveringJoints
WaterproofCoveringMembrane
Geomembrane
GeomembraneThickness
Geotextile
GeotextileThickness
Geotextile2
Geotextile2Thickness
InsulationThickness
MoistureManagement
MoistureManagementThickness
Substrate
SubstrateThickness
Vegitation
VegitationThickness
AcousticRating
Combustible
Finish
FireRating
FlammabilityRating
FragilityRating
IsExternal
Material
Reference
SurfaceSpreadofFlame
ThermalTransmittance
AccessibilityPerformance
AssetIdentifier
BarCode
CodePerformance
Colour
Constituents
Cost
Documentation
DocumentReference
Features
Grade
InstallationDate
LifeCyclePhase
Manufacturer
MethodOfMeasurement
ModelLabel
ModelReference
NominalHeight
NominalLength
NominalWidth
Process
ProductionYear
ReferenceStandard
ReplacementCost
SerialNumber
ServiceLifeDuration
ServiceLifeType
Shape
Size
SustainabilityPerformance
TagNumber
WarrantyDescription
WarrantyDurationLabour
WarrantyDurationParts
WarrantyGuarantorLabour
WarrantyGuarantorParts
WarrantyStartDate